## Entropy Performance
| Log Likelihood | Class Contamination (%) | Iterations until Convergence | Class Mean Difference | Signal Prior (%)
Non-whitened | 3196.1234 | 5.136 | 64.3114 | 0.49725 | 24.4112
Whitened | 5625.7998 | 3.3723 | 46.2662 | 0.34546 | 21.8705

## Features
Property | Features | Description
Frequency | Mean; Median; Standard Deviation; Skewness; Kurtosis; Minimum; Maximum; First; Last. | Instantaneous frequency of the contour, calculated using the centroid of the contour.
Delta Frequency
Contour Power |  | Instantaneous power of the contour summed over frequency bins in the contour mask using the denoised power spectrum.
Delta Power
Total Power |  | Total power of the contour segment, calculated from half of the minimum instantaneous frequency up to Nyquist using the denoised power spectrum.
Delta Total Power
Power Ratio |  | The instantaneous ratio of the contour power and total power.
Delta Power Ratio
Bandwidth |  | Instantaneous bandwidth of the contour, calculated using a weighted sum over frequency indices centered at the instantaneous frequency.
Delta Bandwidth
Entropy |  | Spectral entropy of the signal/noise detector.
Delta Entropy
Triangular MFCC Filterbank | Mean. | 30 triangular filters spaced on the Mel-scale is applied to the denoised power spectrogram of the contour segment.
Duration | Used directly. | Length of the contour.